## Sheet1
Batch Number | formaldehyde solution 35% (formaline)_assay_by_titrimetry__nlt_34_0_nmt_38_0_CMA | ipa + hcl 20% w/w_water_by_kf__nmt_1_00_CMA | isopropyl alcohol_acidity_mmt_0_10_ml_of_0_1m_sodium_hydroxide_is_required__CMA | isopropyl alcohol_ph_nlt_5_0_nmt_8_0_CMA | isopropyl alcohol_water_by_kf__nmt_0_50_CMA | n-heptane (commercial)_related_substances_by_gc__nmt_2_0_CMA | section 1: methylation_1.5_slowly charge 204.0 kg. 35% formaldehyde solution below 35c_charging completed temp_CPP | section 1: methylation_1.6_heat the reaction mass to 98+/-2c_end time-start time=total time_CPP | section 2: isolation_2.8_quench the reaction mass from section 1_step 1.15 into reamining sodium hydroxide solution in reactor below 60c temperature._quenching completed temp_CPP | section 2: isolation_2.8_quench the reaction mass from section 1_step 1.15 into reamining sodium hydroxide solution in reactor below 60c temperature._end time-start time=total time_CPP | section 2: isolation_2.9_check ph of reaction mass. it should be 10.5+/-0.5._ph_CPP | section 2: isolation_2.11_stir reaction mass for 15 minutes_check ph and proceed to step 2.16._stirring time started temp_CPP | section 2: isolation_2.16_heat the reaction mass to 63+/-3c and stir 15 minutes at 63+/-3c._temperature attained temp_CPP | section 2: isolation_2.16_heat the reaction mass to 63+/-3c and stir 15 minutes at 63+/-3c._temperature maintained temp_CPP | section 2: isolation_2.21_heat the reaction mass to 63+/-3 c_temperature attained temp_CPP | section 2: isolation_2.22_stir for 15 minutes at 63+/-3c_stirring time completed temp_CPP | section 2: isolation_2.26_heat the reaction mass to 63+/-3 c._temperature attained temp_CPP | section 2: isolation_2.27_stir for 15 minutes at 63+/-3c._stirring time completed temp_CPP | section 2: isolation_2.3_cool and chill the reaction mass to 5+/-5c._temperature attained temp_CPP | section 2: isolation_2.32_stir 1 hour +/- 5 minutes at 5+/-5c_stirring time completed temp_CPP | section 3: filtration_3.5_filter the reaction mass on agitated nutsche filter from section 2 step 2.32 and collect mlr for disposal._end time-start time=total time_CPP | section 3: filtration_3.9_charge 30.0+/-5.0 lt n-heptane in reactor at step 2.1 and chilled to 0-5c_chilling completed temp_CPP | section_3_yield_target | section1to3_duration_target | loss_on_drying_nmt_0_50_CQA | specific_optical_rotation_on_dried_basis__between_0_50_to_0_50_on_dried_basis__CQA | sulfated_ash_nmt_0_10_CQA
HWC220062 | 38 | 0.16 | 0.1 | 6.7931 | 0.04 | 0.3 | 34.6 | 234 | 55.5 | 25 | 6.92 | 54.7 | 61.3 | 64.7 | 61.1 | 61.5 | 61.3 | 62.7 | 4.1 | 3.3 | 51 | 3.1 | 250.14 | 2242.5 | 0.19 | 0.08 | 0.055
HWC220063 | 38 | 0.16 | 0.1 | 6.8 | 0.04 | 0.3 | 33.2 | 256 | 53.8 | 30 | 6.74 | 53.5 | 63.4 | 64.1 | 63.1 | 64.2 | 63.3 | 64.4 | 5.2 | 4.3 | 94.5 | 3.5 | 257.4 | 2175.5 | 0.15 | 0.1 | 0.03
HWC220064 | 38 | 0.29 | 0.1 | 7.1829 | 0.030428 | 0.3 | 33 | 243 | 56.6 | 21 | 7.235 | 56.8 | 63.6 | 64.3 | 64.1 | 64.8 | 63.7 | 64.8 | 5.7 | 4.6 | 38 | 2.3 | 266.44 | 2314 | 0.08 | 0.090476 | 0.03
HWC220065 | 37.6225 | 0.29 | 0.1 | 7.1829 | 0.030428 | 0.39714 | 34.4 | 237 | 56.1 | 27 | 6.95 | 57.3 | 63.9 | 65.5 | 62.6 | 64.9 | 62.7 | 65.1 | 7.9 | 4.3 | 29 | 3.8 | 250.92 | 1791 | 0.09 | 0.090476 | 0.03
HWC220067 | 37.3 | 0.29 | 0.1 | 6.9139 | 0.039537 | 0.4 | 33.1 | 236 | 54.9 | 28 | 7.235 | 58.1 | 62.1 | 63.8 | 64.1 | 64.6 | 64.2 | 64.7 | 5.1 | 2.3 | 44 | 3.1 | 264.99 | 2022.75 | 0.14 | 0.090476 | 0.05
HWC220080 | 37.3 | 0.29 | 0.1 | 6.9 | 0.04 | 0.4 | 32.7 | 243 | 56.8 | 29 | 6.72 | 57.2 | 64.3 | 64.6 | 62.2 | 64.5 | 62.1 | 64.7 | 5.2 | 3.8 | 48 | 3.8 | 256.69 | 1845 | 0.15 | 0.090476 | 0.03
HWC220081 | 37.3 | 0.255 | 0.1 | 6.7796 | 0.052042 | 0.38286 | 34.2 | 248 | 57.2 | 49.875 | 7.235 | 56.2 | 64.2 | 65.3 | 63.7 | 64.6 | 64 | 64.4 | 5.2 | 1.5 | 82 | 2.4 | 246.3 | 2961.375 | 0.14 | 0.090476 | 0.03
HWC220084 | 37.3294 | 0.08 | 0.1 | 6.7749 | 0.052513 | 0.3 | 34.6 | 256 | 56.8 | 31 | 7.14 | 57.1 | 62.5 | 63.2 | 63.1 | 65.1 | 63 | 64.2 | 6.2 | 5.4 | 12 | 4.3 | 251.26 | 2826.375 | 0.11 | 0.090476 | 0.03
HWC220085 | 37.9 | 0.08 | 0.1 | 6.8089 | 0.06169 | 0.3 | 33.5 | 242 | 56.7 | 38 | 6.83 | 57.1 | 62.7 | 64.1 | 63.4 | 64.3 | 63.3 | 63.9 | 5.1 | 2.1 | 40 | 3.8 | 246.53 | 2142 | 0.09 | 0.08 | 0.05
HWC220089 | 37.9 | 0.08 | 0.1 | 7.195 | 0.059736 | 0.3 | 33.7 | 241 | 56.8 | 25 | 6.92 | 56.9 | 62.3 | 64.1 | 63.2 | 63.7 | 63.6 | 64.4 | 3.8 | 3.3 | 37 | 2.4 | 250.7 | 1889 | 0.1 | 0.1 | 0.04
HWC220090 | 37.9 | 0.08 | 0.1 | 6.9871 | 0.094226 | 0.3 | 34.4 | 243 | 55.9 | 38 | 6.5 | 56.1 | 63.9 | 64.8 | 63.1 | 63.7 | 63.1 | 63.5 | 6.2 | 4.3 | 61 | 3.2 | 252.3 | 2743.375 | 0.1 | 0.090476 | 0.05
HWC220091 | 37.9 | 0.08 | 0.098842 | 6.9815 | 0.094226 | 0.33048 | 33.9 | 236 | 55.8 | 49.875 | 6.86 | 58.1 | 62.1 | 62.9 | 63.3 | 64.5 | 63.3 | 64.3 | 4.8 | 3.6 | 44 | 3.4 | 246.31 | 2655.75 | 0.07 | 0.090476 | 0.02
HWC220098 | 37.9 | 0.17333 | 0.068719 | 6.6872 | 0.062462 | 0.3 | 32.7 | 257.875 | 49.7 | 49.875 | 6.74 | 50.2125 | 63.2 | 63.4 | 63.4 | 64.4 | 63.5 | 64.2 | 4.2 | 3.4 | 56 | 3.7 | 256.01 | 2579.125 | 0.11 | 0.090476 | 0.04
HWC220099 | 37.9 | 0.22 | 0.080045 | 7.0314 | 0.064509 | 0.37333 | 34.5 | 233 | 53.8 | 31 | 6.87 | 56.2 | 62.1 | 64.6 | 63.6 | 65.1 | 63.6 | 64.3 | 4.8 | 4.2 | 40 | 3.5 | 251.27 | 2274.875 | 0.09 | 0.1 | 0.03
HWC220117 | 37.9 | 0.22 | 0.076928 | 7.211 | 0.056384 | 0.4 | 31.2625 | 257.875 | 55.1 | 49.875 | 6.78 | 56.2 | 62.4 | 64.8 | 63.2 | 64.2 | 63.2 | 64.7 | 5.2 | 3.2 | 60 | 3.8 | 249.8 | 2482.875 | 0.07 | 0.1 | 0.05
HWC220118 | 37.9 | 0.21333 | 0.099035 | 7.0547 | 0.094226 | 0.4 | 32.8 | 257 | 56.5 | 31 | 6.72 | 56.9 | 64.1 | 64.5 | 63.1 | 63.5 | 62.8 | 63.4 | 6.7 | 3.7 | 31 | 3.6 | 255.3 | 2176.875 | 0.2 | 0.1 | 0.04
HWC220119 | 37.9 | 0.18 | 0.07 | 7.3 | 0.05 | 0.4 | 33.2 | 257.875 | 57.1 | 49.875 | 6.76 | 56.8 | 62.4 | 63.1 | 62.1 | 63.3 | 63.4 | 64.4 | 8.2 | 4.3 | 45 | 3.1 | 264.88 | 2461.125 | 0.09 | 0.04 | 0.02
HWC220120 | 37.9 | 0.18 | 0.07 | 7.3 | 0.05 | 0.4 | 34.1 | 232 | 56.4 | 32 | 6.52 | 56.7 | 63.1 | 63.8 | 63 | 64.1 | 61.7 | 62.2 | 4.8 | 4.2 | 63 | 3.3 | 257.02 | 2286.125 | 0.12 | 0.090476 | 0.03
HWC220133 | 37.9 | 0.18 | 0.063941 | 7.3 | 0.043941 | 0.4 | 33.2 | 245 | 54.7 | 28 | 6.84 | 56.4 | 62.8 | 64.2 | 63.1 | 63.7 | 63.4 | 64.4 | 8.275 | 3.8 | 71 | 3.6 | 261.61 | 2526 | 0.04 | 0.1 | 0.04
HWC220139 | 37.9 | 0.18 | 0.096758 | 7.0714 | 0.052551 | 0.46286 | 33.1 | 235 | 56.7 | 32 | 6.72 | 56.9 | 62.8 | 63.4 | 63.4 | 64.1 | 63.1 | 64.1 | 5.4 | 4.1 | 42 | 3.8 | 259.25 | 2323.5 | 0.12 | 0.090476 | 0.05
HWC220172 | 37.9 | 0.44667 | 0.079159 | 7.4834 | 0.040004 | 0.42095 | 34.2 | 238 | 56.7 | 48 | 6.95 | 56.9 | 64.2 | 64.6 | 64.1 | 64.6 | 64.1 | 64.5 | 8.275 | 4.6 | 19 | 3.7 | 244.33 | 2709.625 | 0.14 | 0.1 | 0.05
HWC220258 | 37.9 | 0.2709 | 0.090639 | 7.0352 | 0.05471 | 0.47 | 32.7 | 257.875 | 53.1 | 26 | 6.98 | 54.4 | 60.7 | 62.4 | 61 | 62.1 | 60.3 | 61.5 | 3.2 | 2.9 | 44 | 3.3 | 262.34 | 2021.375 | 0.04 | 0.090476 | 0.03
HWC220306 | 36.25 | 0.52 | 0.090639 | 7.0352 | 0.05471 | 0.5 | 33.7 | 229 | 52.6 | 29 | 6.94 | 53.7 | 60.8 | 61.9 | 61.3 | 62.3 | 61.5 | 65 | 6.2 | 5.8 | 46 | 3.1 | 260.53 | 2131 | 0.2 | 0.090476 | 0.02
HWC220307 | 36.25 | 0.52 | 0.090639 | 7.0352 | 0.05471 | 0.5 | 32.3 | 238 | 53.1 | 28 | 6.88 | 54.1 | 60.9 | 62.2 | 61.1 | 62.3 | 61.3 | 62.9 | 4 | 2.5 | 39 | 2.7 | 248.07 | 1938 | 0.12 | 0.1 | 0.03
HWC220312 | 36.25 | 0.32 | 0.090639 | 7.0352 | 0.05471 | 0.5 | 32.9 | 231 | 54.2 | 28 | 6.82 | 54.5 | 61.1 | 63.2 | 61.3 | 63.1 | 61.1 | 62.6 | 7.6 | 5.1 | 39 | 3.1 | 269.08 | 1970.875 | 0.1 | 0.04 | 0.03
HWC220313 | 36.25 | 0.32 | 0.090639 | 7.0352 | 0.05471 | 0.5 | 34.1 | 238 | 54.6 | 32 | 7.19 | 56.1 | 62.8 | 63.4 | 62.7 | 63.8 | 62.7 | 63.6 | 5 | 4.1 | 94.5 | 2.8 | 254.08 | 1976.625 | 0.14 | 0.090476 | 0.04
HWC220325 | 36.25 | 0.32 | 0.090639 | 7.0352 | 0.05471 | 0.5 | 34.1 | 230 | 53.2 | 28 | 6.87 | 54 | 61.1 | 62.4 | 63.1 | 64.2 | 62.9 | 64.6 | 7.8 | 4.1 | 43 | 3.1 | 262.88 | 1879 | 0.1 | 0.08 | 0.03
HWC220326 | 36.25 | 0.32 | 0.090639 | 7.0352 | 0.05471 | 0.5 | 33.9 | 238 | 57.1 | 29 | 6.98 | 57.4 | 62.7 | 62.9 | 60.9 | 62.4 | 61.4 | 62.8 | 5.1 | 2.9 | 65 | 4.6 | 249.35 | 1826 | 0.11 | 0.1 | 0.03
HWC220327 | 36.25 | 0.32 | 0.090639 | 7.0352 | 0.05471 | 0.5 | 33.8 | 242 | 53.2 | 27 | 6.475 | 54.1 | 62.7 | 63.2 | 61.3 | 62.1 | 61.7 | 62.5 | 4.6 | 2.4 | 38 | 3.1 | 248.43 | 2238.875 | 0.13 | 0.090476 | 0.03
HWC230002 | 36.25 | 0.53 | 0.090639 | 7.0352 | 0.05471 | 0.5 | 34.2 | 257.875 | 54.3 | 30 | 6.72 | 53.4 | 60.8 | 61.6 | 60.7 | 63.1 | 61.3 | 64.7 | 3.6 | 3.1 | 32 | 3.1 | 250.62 | 2102.75 | 0.11 | 0.090476 | 0.03
HWC230005 | 38 | 0.53 | 0.090639 | 7.0352 | 0.05471 | 0.5 | 31.2625 | 239 | 53.8 | 29 | 6.89 | 54.3 | 62.7 | 63.4 | 62.2 | 63.5 | 62.4 | 63.8 | 5.8 | 3.1 | 64 | 3.1 | 241.56 | 2050.75 | 0.1 | 0.1 | 0.02
HWC230006 | 38 | 0.53 | 0.090639 | 7.0352 | 0.05471 | 0.5 | 32.8 | 238 | 52.8 | 33 | 6.82 | 53.2 | 61.3 | 62.1 | 63.2 | 63.9 | 62.1 | 63.1 | 4.5 | 4.2 | 55 | 3.9 | 250.88 | 2118.5 | 0.12 | 0.1 | 0.03
HWC230012 | 38 | 0.455 | 0.090639 | 7.0352 | 0.05471 | 0.5 | 34.7 | 238 | 52.1 | 39 | 6.8765 | 54.4 | 60.88 | 62.5 | 60.9 | 62.6 | 61.3 | 62 | 3.7 | 3.1 | 15 | 2.2 | 259.4 | 2381.625 | 0.15 | 0.1 | 0.03
HWC230013 | 38 | 0.24 | 0.090639 | 7.0352 | 0.05471 | 0.5 | 33.9 | 231 | 54.4 | 39 | 6.92 | 54.6 | 62.1 | 63 | 62.4 | 63.6 | 62.6 | 63.1 | 5.2 | 4.1 | 45 | 3.2 | 250.59 | 2240.375 | 0.15 | 0.1 | 0.03
HWC230017 | 38 | 0.24 | 0.090639 | 7.0352 | 0.05471 | 0.5 | 34.2 | 244 | 54.2 | 26 | 6.92 | 55.1 | 60.6 | 61.2 | 61.3 | 62.3 | 61.7 | 62.4 | 5.6 | 4.8 | 94.5 | 3.1 | 246 | 2288.25 | 0.11 | 0.1 | 0.02
HWC230018 | 38 | 0.24 | 0.090639 | 7.0352 | 0.05471 | 0.5 | 34.2 | 232 | 53.2 | 27 | 6.94 | 54.7 | 60.5 | 61.2 | 61.3 | 62.7 | 61.2 | 63.1 | 4.6 | 4.1 | 94.5 | 3.1 | 254.86 | 2380 | 0.16 | 0.090476 | 0.02
HWC230030 | 38 | 0.24 | 0.090639 | 7.0352 | 0.05471 | 0.5 | 34.1 | 236 | 53.7 | 29 | 6.97 | 54.1 | 62.2 | 63.3 | 61.2 | 62.9 | 61.3 | 63 | 5.2 | 3.4 | 36 | 4.6 | 267.45 | 2106.875 | 0.17 | 0.1 | 0.02
HWC230031 | 38 | 0.25 | 0.090639 | 7.0352 | 0.05471 | 0.5 | 34.4 | 237 | 53.1 | 29 | 6.93 | 54.2 | 60.8 | 62.3 | 60.9 | 62.1 | 61.1 | 62.4 | 4.9 | 4.2 | 44 | 3.1 | 258.36 | 1879 | 0.13 | 0.08 | 0.05

## Sheet2
| Stages |  | 220062 |  | 220063
1 | Methylation
2 | Isolation
3 | Filtration | 3.16 | 250.14 |  | 257.4
4 | Hydrochloride formation
5 | Centrifuging lot1 | 5.21 | 323.35 | lot1+lot2 | 312.15
6 | 1st purification
7 | Centrifuging lot1 | 7.36 | 252.07 | 4 lots | 257.42
8 | Drying lot1 | 8.22 | 225.07 |  | 225.09
14 | Milling lot2 | 14.5 | 224.35 |  | 224.94
15 | Jet milling | 15.3 | 223 |  | 224.47
16 | Mixing | 16.5 | 222.74 |  | 224.37
17 | Sifting & packing
18 | Batch details | 18 | 222.36 |  | 224.12