## Sheet1
Batch Number | formaldehyde solution 35% (formaline)_assay_by_titrimetry__nlt_34_0_nmt_38_0_CMA | ipa + hcl 20% w/w_water_by_kf__nmt_1_00_CMA | isopropyl alcohol_acidity_mmt_0_10_ml_of_0_1m_sodium_hydroxide_is_required__CMA | isopropyl alcohol_ph_nlt_5_0_nmt_8_0_CMA | isopropyl alcohol_water_by_kf__nmt_0_50_CMA | n-heptane (commercial)_related_substances_by_gc__nmt_2_0_CMA | section 1: methylation_1.2_charge 300.00 kg. vf-ii into the reactor._end time-start time=total time_CPP | section 1: methylation_1.3_charge 384.00 kg. of formic acid and start stirring unde vacuum._charging completed temp_CPP | section 1: methylation_1.4_charge 220.0 +/-10 lt. purified water._end time-start time=total time_CPP | section 1: methylation_1.5_slowly charge 204.0 kg. 35% formaldehyde solution below 35c_charging completed temp_CPP | section 1: methylation_1.5_slowly charge 204.0 kg. 35% formaldehyde solution below 35c_end time-start time=total time_CPP | section 1: methylation_1.6_heat the reaction mass to 98+/-2c_end time-start time=total time_CPP | section 1: methylation_1.7_stop steam_stop agitator and remove about 5ml reaction mass for tlc._end time-start time=total time_CPP | section 1: methylation_1.15_charge 600.00 +/- 20.00 lt. of n-heptane to the reaction mass using aodd pump._end time-start time=total time_CPP | section 2: isolation_2.8_quench the reaction mass from section 1_step 1.15 into reamining sodium hydroxide solution in reactor below 60c temperature._end time-start time=total time_CPP | section 2: isolation_2.9_check ph of reaction mass. it should be 10.5+/-0.5._ph_CPP | section 2: isolation_2.11_stir reaction mass for 15 minutes_check ph and proceed to step 2.16._end time-start time=total time_CPP | section 2: isolation_2.16_heat the reaction mass to 63+/-3c and stir 15 minutes at 63+/-3c._temperature attained temp_CPP | section 2: isolation_2.16_heat the reaction mass to 63+/-3c and stir 15 minutes at 63+/-3c._end time-start time=total time_CPP | section 2: isolation_2.19_separate the lower aqueous layer for disposal and keep n-heptane layer in reactor._end time-start time=total time_CPP | section 2: isolation_2.2_charge 900.0 +/-20.0 lt. purified water into n-heptane layer._end time-start time=total time_CPP | section 2: isolation_2.29_separate the lower aqueous layer for disposal and keep n-heptane layer in reactor._end time-start time=total time_CPP | section 2: isolation_2.3_cool and chill the reaction mass to 5+/-5c._end time-start time=total time_CPP | section 2: isolation_2.32_stir 1 hour +/- 5 minutes at 5+/-5c_stirring time completed temp_CPP | section 3: filtration_3.9_charge 30.0+/-5.0 lt n-heptane in reactor at step 2.1 and chilled to 0-5c_chilling started temp_CPP | section 3: filtration_3.13_check clarity of mlr. it should be clear._end time-start time=total time_CPP | section_3_yield_target | section1to3_duration_target | loss_on_drying_nmt_0_50_CQA | specific_optical_rotation_on_dried_basis__between_0_50_to_0_50_on_dried_basis__CQA | sulfated_ash_nmt_0_10_CQA
HWC220312 | 36.25 | 0.32 | 0.090639 | 7.0352 | 0.05471 | 0.5 | 86 | 30.7 | 24.875 | 32.9 | 34 | 231 | 25 | 33 | 28 | 6.82 | 42 | 61.1 | 55 | 104 | 15 | 56 | 304 | 5.1 | 7.4 | 20 | 269.08 | 1970.875 | 0.1 | 0.04 | 0.03
HWC230030 | 38 | 0.24 | 0.090639 | 7.0352 | 0.05471 | 0.5 | 36 | 32.4 | 12 | 34.1 | 27 | 236 | 16 | 31 | 29 | 6.97 | 31 | 62.2 | 88.875 | 74 | 18 | 83 | 296 | 3.4 | 5.4 | 38 | 267.45 | 2106.875 | 0.17 | 0.1 | 0.02
HWC220064 | 38 | 0.29 | 0.1 | 7.1829 | 0.030428 | 0.3 | 126 | 32.3 | 13 | 33 | 31 | 243 | 14 | 30 | 21 | 7.235 | 28 | 63.6 | 53 | 143 | 21 | 34 | 271 | 4.6 | 6.1 | 12 | 266.44 | 2314 | 0.08 | 0.090476 | 0.03
HWC220067 | 37.3 | 0.29 | 0.1 | 6.9139 | 0.039537 | 0.4 | 61 | 31.7 | 19 | 33.1 | 19 | 236 | 14 | 36 | 28 | 7.235 | 28 | 62.1 | 43 | 111 | 14 | 46 | 370 | 2.3 | 6.7 | 12 | 264.99 | 2022.75 | 0.14 | 0.090476 | 0.05
HWC220119 | 37.9 | 0.18 | 0.07 | 7.3 | 0.05 | 0.4 | 143 | 29.1 | 12 | 33.2 | 33 | 257.875 | 26.75 | 40 | 49.875 | 6.76 | 23 | 62.4 | 48 | 99 | 15 | 76 | 288 | 4.3 | 6.8 | 18 | 264.88 | 2461.125 | 0.09 | 0.04 | 0.02
HWC220325 | 36.25 | 0.32 | 0.090639 | 7.0352 | 0.05471 | 0.5 | 101 | 29.7 | 12 | 34.1 | 22 | 230 | 19 | 27 | 28 | 6.87 | 35 | 61.1 | 43 | 72 | 25 | 56 | 297 | 4.1 | 8.85 | 34 | 262.88 | 1879 | 0.1 | 0.08 | 0.03
HWC220258 | 37.9 | 0.2709 | 0.090639 | 7.0352 | 0.05471 | 0.47 | 74 | 30.3 | 16 | 32.7 | 33 | 257.875 | 17 | 33 | 26 | 6.98 | 35 | 60.7 | 42 | 141 | 21 | 58 | 302 | 2.9 | 5.1 | 17 | 262.34 | 2021.375 | 0.04 | 0.090476 | 0.03
HWC220133 | 37.9 | 0.18 | 0.063941 | 7.3 | 0.043941 | 0.4 | 76 | 29.7 | 22 | 33.2 | 30 | 245 | 14 | 41 | 28 | 6.84 | 27 | 62.8 | 62 | 132 | 25 | 202 | 266 | 3.8 | 7.4 | 24 | 261.61 | 2526 | 0.04 | 0.1 | 0.04
HWC220306 | 36.25 | 0.52 | 0.090639 | 7.0352 | 0.05471 | 0.5 | 73 | 29.4 | 14 | 33.7 | 25 | 229 | 11 | 19 | 29 | 6.94 | 33 | 60.8 | 53 | 70 | 22 | 63 | 308 | 5.8 | 5.8 | 15 | 260.53 | 2131 | 0.2 | 0.090476 | 0.02
HWC230012 | 38 | 0.455 | 0.090639 | 7.0352 | 0.05471 | 0.5 | 91 | 32.2 | 14 | 34.7 | 27 | 238 | 20 | 37 | 39 | 6.8765 | 38 | 60.88 | 49 | 70 | 24 | 70 | 295 | 3.1 | 7.3 | 24 | 259.4 | 2381.625 | 0.15 | 0.1 | 0.03
HWC220139 | 37.9 | 0.18 | 0.096758 | 7.0714 | 0.052551 | 0.46286 | 151 | 30.1 | 14 | 33.1 | 24 | 235 | 21 | 39 | 32 | 6.72 | 41 | 62.8 | 63 | 172.25 | 28 | 103 | 369 | 4.1 | 7.2 | 39 | 259.25 | 2323.5 | 0.12 | 0.090476 | 0.05
HWC230031 | 38 | 0.25 | 0.090639 | 7.0352 | 0.05471 | 0.5 | 84 | 29.4 | 14 | 34.4 | 26 | 237 | 16 | 33 | 29 | 6.93 | 29 | 60.8 | 53 | 72 | 18 | 119 | 360 | 4.2 | 8.85 | 27 | 258.36 | 1879 | 0.13 | 0.08 | 0.05
HWC220063 | 38 | 0.16 | 0.1 | 6.8 | 0.04 | 0.3 | 78 | 29.8 | 14 | 33.2 | 21 | 256 | 7 | 28 | 30 | 6.74 | 33 | 63.4 | 57 | 33 | 25 | 98 | 266 | 4.3 | 6.7 | 24 | 257.4 | 2175.5 | 0.15 | 0.1 | 0.03
HWC220120 | 37.9 | 0.18 | 0.07 | 7.3 | 0.05 | 0.4 | 115 | 30.6 | 10 | 34.1 | 27 | 232 | 9 | 32 | 32 | 6.52 | 33 | 63.1 | 63 | 64 | 13 | 123 | 414 | 4.2 | 6.4 | 34 | 257.02 | 2286.125 | 0.12 | 0.090476 | 0.03
HWC220080 | 37.3 | 0.29 | 0.1 | 6.9 | 0.04 | 0.4 | 80 | 29.7 | 9 | 32.7 | 24 | 243 | 22 | 25 | 29 | 6.72 | 31 | 64.3 | 53 | 82 | 11 | 44 | 312 | 3.8 | 7.2 | 14 | 256.69 | 1845 | 0.15 | 0.090476 | 0.03
HWC220098 | 37.9 | 0.17333 | 0.068719 | 6.6872 | 0.062462 | 0.3 | 149 | 30 | 11 | 32.7 | 30 | 257.875 | 26.75 | 41 | 49.875 | 6.74 | 37 | 63.2 | 88.875 | 172.25 | 17 | 164 | 552.5 | 3.4 | 6.1 | 33 | 256.01 | 2579.125 | 0.11 | 0.090476 | 0.04
HWC220118 | 37.9 | 0.21333 | 0.099035 | 7.0547 | 0.094226 | 0.4 | 136 | 29.1 | 13 | 32.8 | 26 | 257 | 23 | 29 | 31 | 6.72 | 28 | 64.1 | 88.875 | 117 | 23 | 111 | 325 | 3.7 | 6.3 | 19 | 255.3 | 2176.875 | 0.2 | 0.1 | 0.04
HWC230018 | 38 | 0.24 | 0.090639 | 7.0352 | 0.05471 | 0.5 | 91 | 28.2 | 13 | 34.2 | 27 | 232 | 16 | 36 | 27 | 6.94 | 32 | 60.5 | 52 | 67 | 38.5 | 124 | 548 | 4.1 | 6.2 | 13 | 254.86 | 2380 | 0.16 | 0.090476 | 0.02
HWC220313 | 36.25 | 0.32 | 0.090639 | 7.0352 | 0.05471 | 0.5 | 128 | 30.7 | 17 | 34.1 | 29 | 238 | 16 | 32 | 32 | 7.19 | 27 | 62.8 | 54 | 64 | 20 | 28 | 300 | 4.1 | 7.9 | 22 | 254.08 | 1976.625 | 0.14 | 0.090476 | 0.04
HWC220090 | 37.9 | 0.08 | 0.1 | 6.9871 | 0.094226 | 0.3 | 102 | 34.5125 | 14 | 34.4 | 24 | 243 | 25 | 36 | 38 | 6.5 | 30 | 63.9 | 88.875 | 89 | 14 | 110 | 552.5 | 4.3 | 6.8 | 15 | 252.3 | 2743.375 | 0.1 | 0.090476 | 0.05
HWC220099 | 37.9 | 0.22 | 0.080045 | 7.0314 | 0.064509 | 0.37333 | 120 | 32.4 | 13 | 34.5 | 18 | 233 | 13 | 29 | 31 | 6.87 | 30 | 62.1 | 88.875 | 75 | 22 | 49 | 349 | 4.2 | 6.4 | 11 | 251.27 | 2274.875 | 0.09 | 0.1 | 0.03
HWC220084 | 37.3294 | 0.08 | 0.1 | 6.7749 | 0.052513 | 0.3 | 132 | 34.5125 | 19 | 34.6 | 24 | 256 | 16 | 25 | 31 | 7.14 | 27 | 62.5 | 52 | 80 | 12 | 201 | 552.5 | 5.4 | 6.1 | 27 | 251.26 | 2826.375 | 0.11 | 0.090476 | 0.03
HWC220065 | 37.6225 | 0.29 | 0.1 | 7.1829 | 0.030428 | 0.39714 | 79 | 31.9 | 16 | 34.4 | 15 | 237 | 12 | 23 | 27 | 6.95 | 24 | 63.9 | 49 | 44 | 12 | 38 | 294 | 4.3 | 5.4 | 11 | 250.92 | 1791 | 0.09 | 0.090476 | 0.03
HWC230006 | 38 | 0.53 | 0.090639 | 7.0352 | 0.05471 | 0.5 | 81 | 31 | 18 | 32.8 | 27 | 238 | 12 | 42 | 33 | 6.82 | 24 | 61.3 | 55 | 74 | 38.5 | 169 | 381 | 4.2 | 8.1 | 22 | 250.88 | 2118.5 | 0.12 | 0.1 | 0.03
HWC220089 | 37.9 | 0.08 | 0.1 | 7.195 | 0.059736 | 0.3 | 69 | 29.5 | 9 | 33.7 | 25 | 241 | 11 | 20 | 25 | 6.92 | 26 | 62.3 | 46 | 56 | 16 | 68 | 348 | 3.3 | 6.3 | 16 | 250.7 | 1889 | 0.1 | 0.1 | 0.04
HWC230002 | 36.25 | 0.53 | 0.090639 | 7.0352 | 0.05471 | 0.5 | 99 | 30.1 | 13 | 34.2 | 26 | 257.875 | 15 | 36 | 30 | 6.72 | 26 | 60.8 | 88.875 | 69 | 21 | 59 | 296 | 3.1 | 6.2 | 14 | 250.62 | 2102.75 | 0.11 | 0.090476 | 0.03
HWC230013 | 38 | 0.24 | 0.090639 | 7.0352 | 0.05471 | 0.5 | 119 | 30.2 | 20 | 33.9 | 30 | 231 | 16 | 36 | 39 | 6.92 | 27 | 62.1 | 88.875 | 151 | 26 | 46 | 552.5 | 4.1 | 5.8 | 17 | 250.59 | 2240.375 | 0.15 | 0.1 | 0.03
HWC220062 | 38 | 0.16 | 0.1 | 6.7931 | 0.04 | 0.3 | 130 | 29.8 | 19 | 34.6 | 29 | 234 | 12 | 27 | 25 | 6.92 | 25 | 61.3 | 45 | 62 | 16 | 35 | 552.5 | 3.3 | 7.2 | 21 | 250.14 | 2242.5 | 0.19 | 0.08 | 0.055
HWC220117 | 37.9 | 0.22 | 0.076928 | 7.211 | 0.056384 | 0.4 | 86 | 30.1 | 14 | 31.2625 | 25 | 257.875 | 11 | 56.625 | 49.875 | 6.78 | 29 | 62.4 | 66 | 137 | 36 | 64 | 380 | 3.2 | 6.2 | 17 | 249.8 | 2482.875 | 0.07 | 0.1 | 0.05
HWC220326 | 36.25 | 0.32 | 0.090639 | 7.0352 | 0.05471 | 0.5 | 82 | 29.7 | 16 | 33.9 | 32 | 238 | 16 | 21 | 29 | 6.98 | 32 | 62.7 | 52 | 47 | 21 | 46 | 298 | 2.9 | 6.2 | 14 | 249.35 | 1826 | 0.11 | 0.1 | 0.03
HWC220327 | 36.25 | 0.32 | 0.090639 | 7.0352 | 0.05471 | 0.5 | 147 | 31.1 | 10 | 33.8 | 28 | 242 | 13 | 21 | 27 | 6.475 | 30 | 62.7 | 53 | 69 | 26 | 64 | 293 | 2.4 | 7.1 | 12 | 248.43 | 2238.875 | 0.13 | 0.090476 | 0.03
HWC220307 | 36.25 | 0.52 | 0.090639 | 7.0352 | 0.05471 | 0.5 | 79 | 30.1 | 24 | 32.3 | 24 | 238 | 13 | 27 | 28 | 6.88 | 34 | 60.9 | 53 | 68 | 24 | 44 | 293 | 2.5 | 6 | 20 | 248.07 | 1938 | 0.12 | 0.1 | 0.03
HWC220085 | 37.9 | 0.08 | 0.1 | 6.8089 | 0.06169 | 0.3 | 157 | 29.5 | 10 | 33.5 | 25 | 242 | 13 | 46 | 38 | 6.83 | 26 | 62.7 | 34 | 54 | 10 | 53 | 401 | 2.1 | 6.1 | 25 | 246.53 | 2142 | 0.09 | 0.08 | 0.05
HWC220091 | 37.9 | 0.08 | 0.098842 | 6.9815 | 0.094226 | 0.33048 | 138 | 31.4 | 15 | 33.9 | 29 | 236 | 11 | 39 | 49.875 | 6.86 | 26 | 62.1 | 88.875 | 97 | 22 | 97 | 457 | 3.6 | 6.3 | 24 | 246.31 | 2655.75 | 0.07 | 0.090476 | 0.02
HWC220081 | 37.3 | 0.255 | 0.1 | 6.7796 | 0.052042 | 0.38286 | 127 | 34.5125 | 19 | 34.2 | 34 | 248 | 21 | 32 | 49.875 | 7.235 | 35 | 64.2 | 53 | 98 | 24 | 120 | 550 | 1.5 | 6.1 | 16 | 246.3 | 2961.375 | 0.14 | 0.090476 | 0.03
HWC230017 | 38 | 0.24 | 0.090639 | 7.0352 | 0.05471 | 0.5 | 103 | 33.7 | 24.875 | 34.2 | 35 | 244 | 14 | 43 | 26 | 6.92 | 28 | 60.6 | 51 | 68 | 36 | 40 | 370 | 4.8 | 7.3 | 13 | 246 | 2288.25 | 0.11 | 0.1 | 0.02
HWC220172 | 37.9 | 0.44667 | 0.079159 | 7.4834 | 0.040004 | 0.42095 | 85 | 29.8 | 15 | 34.2 | 39 | 238 | 14 | 42 | 48 | 6.95 | 28 | 64.2 | 73 | 111 | 38.5 | 105 | 392 | 4.6 | 7.2 | 23 | 244.33 | 2709.625 | 0.14 | 0.1 | 0.05
HWC230005 | 38 | 0.53 | 0.090639 | 7.0352 | 0.05471 | 0.5 | 95 | 28.9 | 13 | 31.2625 | 16 | 239 | 15 | 43 | 29 | 6.89 | 32 | 62.7 | 49 | 62 | 34 | 206.75 | 334 | 3.1 | 6.2 | 13 | 241.56 | 2050.75 | 0.1 | 0.1 | 0.02

## Sheet2
| Stages |  | 220062 |  | 220063
1 | Methylation
2 | Isolation
3 | Filtration | 3.16 | 250.14 |  | 257.4
4 | Hydrochloride formation
5 | Centrifuging lot1 | 5.21 | 323.35 | lot1+lot2 | 312.15
6 | 1st purification
7 | Centrifuging lot1 | 7.36 | 252.07 | 4 lots | 257.42
8 | Drying lot1 | 8.22 | 225.07 |  | 225.09
14 | Milling lot2 | 14.5 | 224.35 |  | 224.94
15 | Jet milling | 15.3 | 223 |  | 224.47
16 | Mixing | 16.5 | 222.74 |  | 224.37
17 | Sifting & packing
18 | Batch details | 18 | 222.36 |  | 224.12